## Sheet1
Target Backing Tube Sizing |  |  |  |  | Hidden Data
TTS (Target Backing Tube to Substrate) | 80 |  | mm |  | Reactive Process Control
TTS Multiplier | 4 |  |  |  |  | User Data | Al2O3 | ITO | Nb2O5 | Si3N4 | SiO2 | TiO2
Substrate Width | 330 |  | mm |  | Column # | 1 | 2 | 3 | 4 | 5 | 6 | 7
Target Backing Tube Length | 650 |  | mm |  | Lambda Sensor | 8.5% | 20% | 40% | 18% | N/A | 40% | N/A
[5 empty] | Open Loop | 8.5% | 5% | 15% | 7% | N/A | 15% | N/A
Process Parameters |  |  |  |  | Plasma Emission Monitor | 8.5% | 30% | 50% | 23% | 46% | 50% | 35%
Target Material | Molybdenum |  |  |  | Reactive Voltage Control | 8.5% | 10% | 25% | 11.5% | N/A | 25% | N/A
Target Material nDDR - ((nm)*(m/min))/(kW/m) | 8 |  |  |  | Material Matching # | 1 | 2 | 3 | 4 | 5 | 5 | 6
User Supplied nDDR - ((nm)*(m/min))/(kW/m) | 2
User Supplied Maximum Power Set Point | 60 |  | kW |  | TTS Multiplier | QRM Metal Uniformity | TRM Metal Uniformity |  | Target OD | QRM Utilization | TRM Utilization |  | Yes | Metal Target Materials | DC nDDR | Max Power | Reactive Matching # | Power Type | Adjusted Sputter Rate | Cathode Rounding
Maximum Target Power Rating | 19.5 |  | kW |  | 3 | 2.75% | 3.6% |  | 175.5 | 65% | N/A |  | No |  | ((nm)*(m/min))/(kW/m) | kw/m |  | AC | 85% | 2
Power Supply Type | DC |  |  |  | 3.5 | 1% | 2.2% |  | 165.5 | 75% | 65% |  |  | User Data | 2 | 104.5296 | 1 | DC | 100% | 1
Substrate Velocity | 6.7 |  | m/min |  | 4 | 0.75% | 1.75% |  | 155.5 | 85% | 70% |  |  | Aluminum | 11 | 90 | 2 | Pulse DC | 90% | 1
Coating Layer Thickness | 50 |  | nm |  | 5 | 0.5% | 0.5% |  | 145.5 | 85% | 70% |  |  | AZO Ceramic | 8.2 | 27 |  | Bi-Polar Pulse DC | 90% | 2
Required Deposition Rate | 335 |  | nm*m/min |  |  | 4: 140.5; 5: 85%; 5: 70% |  | Chromium | 9.9 | 50
[14 empty] | CIG | 13 | 15
Reactive Process Sputtering - Optional | [13 empty] | Copper | 16.2 | 90
Is this a reactive process? | No |  |  |  |  | 5: Reactive Process Matchig Logic | FALSE | Copper Gallium | 15.4 | 8
Reactive process material (green when matching) | SiO2 |  |  |  |  | 5: Reactive Process Matchig Logic | TRUE | Germanium | 9 | 37.5
User supplied reactive process scaling factor | 8.5% | [12 empty] | Gold | 30 | 4
Reactive Process Control Type | Lambda Sensor | [12 empty] | Indium | 32 | 4 | 3
Reactive Process Scaling Factor, 100% = full metal | 40% | [12 empty] | ITO Ceramic | 10 | 15
Reactive Material nDDR - ((nm)*(m/min))/(kW/m) | 3.2 | [12 empty] | i-ZnO Ceramic | 6.8 | 10
[5 empty] | Change Log: | [8 empty] | Molybdenum | 8 | 30
Required Hardware Specifications |  |  |  |  | 1.01 | 1: Added target lifetime calculation |  | Nickel | 11 | 50
Maximum Power Supply Rating (Max Power) | 25 |  | kW |  | 1.02 | 1: changed layout - elimated metal mode sputtering section |  | Niobium | 6.4 | 40 | 4
Deposition Rate at Max Power | 307.6923 |  | nm*m/min |  | 1.03 | 1: Updated aluminum oxide reactive sputtering values |  | Silicon | 4.5 | 25 | 5
Number of Cathodes at Max Power | 2 |  |  |  | 1.04 | 1: Added i-ZnO Ceramic Data from Paul Lippens (Umicore) |  | Silicon Carbide | 2 | 30
Number of Power Supplies at Max Power | 2 |  |  |  | 1.05 | 1: Changed Mo power density from 50 to 30 from Plansee's material recommendations. |  | Stainless Steel | 6.5 | 100
Deposition Rate at Max Power for All Cathodes Combined | 615.3846 |  | nm*m/min |  |  | 1: Added CIG material nDDR and power density from the Indium Corporation CIG presentation |  | Tantalum | 4.5 | 75
User Power Supply Set Point (Set Point) | 23 |  | kW |  | 1.06 | 1: Changed silicon max power to 25kW/m |  | Tin | 25 | 10
Deposition Rate at Set Point | 283.0769 |  | nm*m/min |  | 1.07 | 1: Fixed order of materials to allow copper to display correctly |  | Titanium | 4.05 | 75 | 6
Number of Cathodes at Set Point | 2 | [12 empty] | Tungsten | 6 | 75
Number of Power Supplies at Set Point | 2 | [12 empty] | Zinc | 40 | 4
Deposition Rate at Set Point for All Cathodes Combined | 566.1538 |  | nm*m/min | [10 empty] | Zirconium | 4.5 | 75
Optimized Power Set Point for correct coating thickness | 13.6094 |  | kW
Deposition Rate at Recommended Power Set Point | 167.5 |  | nm*m/min
Number of Cathodes at Optimized Set Point | 2
Number of Power Supplies at Optimized Set Point | 2
Deposition Rate at all Cathodes Combined | 335 |  | nm*m/min
Magnet Bar Comparison
Target Material Thickness | 11.5 |  | mm
Target Material OD | 155.5 |  | mm
| QRM |  | TRM
Metal Mode Uniformity (measured from a 650mm target) | +/- | 0.75% | +/- | 1.75%
Min Target Material Length on backing tube | 574 | mm | 610 | mm
Min Target Material Volume | 2986.222 | cm3 | 3173.5112 | cm3
Estimated Utilization (Metal Mode) | 75% |  | 65%
Estimated Target Material Volume Sputtered | 2239.6665 | cm3 | 2062.7823 | cm3
Estimated Remaining Material | 746.5555 | cm3 | 1110.7289 | cm3
Estimated Inline Sputter Deposition Collection Efficiency | 80% |  | 80%
Estimated Target Lifetime at Max Power | 169.0805 | hours | 146.5364 | hours
Estimated Target Lifetime at Power Set Point | 183.7832 | hours | 159.2787 | hours
Estimated Lifetime at Optimized Power Set Point | 310.5957 | hours | 269.1829 | hours
Note on B2: For monolithic target tubes the virtual backing tube OD is 132.5mm
Note on B5: The Backing Tube Length is subject to the change to match the nearest 1/2" magnet bar increment lenght
Note on B10: Select "User Data" under the Target Material Selection to add you own nDDR
Note on T12: Patrick Morse: This is the deposition rate as a function of target length and power. ((nm)*(m)*(m/min))/(kW)
Note on R15: Patrick Morse: Data Source: http://www.thinfilmproducts.umicore.com/pdf2011/datenblatt_rotary_ceramics.pdf
Note on B19: Selecting yes adds a scaling factor to the pure metal target nDDR
Note on B20: The reactive material selection must match the pure metal selection. For example: Silicon with SiO2 Cell turns green when the material match
Note on B21: Select "User Data" under reactive process material to use this value
Note on B27: This the the maximum power level of the power supply used to power the cathodes, the input box will turn yellow if the power supply can deliver more power than the target can safely handle
Note on B32: The input box will become red if the power supply set point is higher than the maximum power of the target material
Note on B37: The optimized setpoint uses the maximum power supply rating to suggest an operating power for the required deposition rate
Note on B53: This is the estimate for the amount of the sputtered material that ends up on the substrate compared to the condensate shield along the substrate width